## Arduino_Mezzo
Reference | Value | Footprint | Digikey Part # | In Cart | Datasheet
SW1 | RESET | Buttons_Switches_SMD:SW_SPST_B3U-1000P | SW1020CT-ND‎ | 3 | ~
C1 | 10uF | Capacitors_SMD:CP_Elec_3x5.3 | 338-1793-1-ND‎ | 6 | AVE106M16A12T-F
C2 | 10uF | Capacitors_SMD:CP_Elec_3x5.3 | 338-1793-1-ND‎ |  | AVE106M16A12T-F
F1 | 500mA | Custom_Library:0805 | 507-2075-1-ND‎ | 3 | 0ZCK0050AF2E
J6 | VIN | Custom_Library:Conn_DC_Jack_2.35mm_TH | 732-5920-ND‎ | 3 | ~
J5 | USB_B_Mini | Custom_Library:Conn_USB_Mini-B_TH | 54-00019T-ND‎ | 3 | 54-00019
H1 | 2020-01-16 | Custom_Library:M2_Isolated | N/A | 0 | ~
H2 | 2020-01-16 | Custom_Library:M2_Isolated | N/A |  | ~
H3 | 2020-01-16 | Custom_Library:M2_Isolated | N/A |  | ~
H4 | 2020-01-16 | Custom_Library:M2_Isolated | N/A |  | ~
Y1 | 16MHz | Custom_Library:XTAL_SMD_CSTNE | 490-17948-1-ND‎ | 3 | CSTNE16M0V530000R0
D1 | RB560VM | Diodes_SMD:D_SOD-323_HandSoldering | 1727-8169-1-ND‎ | 6 | ~
D8 | RB560VM | Diodes_SMD:D_SOD-323_HandSoldering | 1727-8169-1-ND‎ |  | ~
U2 | FT230XQ | Housings_DFN_QFN:QFN-16-1EP_4x4mm_Pitch0.65mm | 768-1130-1-ND‎ | 3 | https://www.ftdichip.com/Support/Documents/DataSheets/ICs/DS_FT230X.pdf
U1 | ATmega328P-AU | Housings_QFP:TQFP-32_7x7mm_Pitch0.8mm | ATMEGA328P-AU-ND | 3 | http://ww1.microchip.com/downloads/en/DeviceDoc/ATmega328_P%20AVR%20MCU%20with%20picoPower%20Technology%20Data%20Sheet%2040001984A.pdf
D5 | ON | LEDs:LED_0402 | 732-11992-1-ND‎ | 10 | ~
D7 | L | LEDs:LED_0402 | 732-11993-1-ND‎ | 10 | ~
D4 | RX | LEDs:LED_0402 | 732-11993-1-ND‎ |  | ~
D3 | TX | LEDs:LED_0402 | 732-11993-1-ND‎ |  | ~
J2 | AD | Pin_Headers:Pin_Header_Straight_1x06_Pitch1.27mm | S9008E-06-ND‎ | 3 | ~
J4 | IOL | Pin_Headers:Pin_Header_Straight_1x08_Pitch1.27mm | S9008E-08-ND‎ | 6 | ~
J1 | POWER | Pin_Headers:Pin_Header_Straight_1x08_Pitch1.27mm | S9008E-08-ND‎ |  | ~
J3 | IOH | Pin_Headers:Pin_Header_Straight_1x10_Pitch1.27mm | S9008E-10-ND‎ | 3 | ~
J9 | EXTRA | Pin_Headers:Pin_Header_Straight_2x02_Pitch1.27mm | N/A | 0 | ~
J8 | DUMMY | Pin_Headers:Pin_Header_Straight_2x03_Pitch1.27mm | S9015E-03-ND‎ | 6 | ~
J7 | ICSP | Pin_Headers:Pin_Header_Straight_2x03_Pitch1.27mm | S9015E-03-ND‎ |  | ~
C3 | 0.1uF | Resistors_SMD:R_0402_NoSilk | 732-7532-1-ND | 15 | ~
C4 | 0.1uF | Resistors_SMD:R_0402_NoSilk | 732-7532-1-ND |  | ~
C5 | 0.1uF | Resistors_SMD:R_0402_NoSilk | 732-7532-1-ND |  | ~
C6 | 0.1uF | Resistors_SMD:R_0402_NoSilk | 732-7532-1-ND |  | ~
R2 | 1M | Resistors_SMD:R_0402_NoSilk | RMCF0402FT1M00CT-ND | 10 | ~
C7 | 1uF | Resistors_SMD:R_0402_NoSilk | 399-4873-1-ND‎ | 10 | C0402C105K9PACTU
L1 | BLM21 | Resistors_SMD:R_0402_NoSilk | 445-2981-1-ND‎ | 3 | MPZ1005S121CT000
C8 | 470pF | Resistors_SMD:R_0402_NoSilk | 732-7554-1-ND‎ | 10 | ~
D2 | PGB1 | Resistors_SMD:R_0402_NoSilk | F2862CT-ND‎ | 6 | ~
D6 | PGB1 | Resistors_SMD:R_0402_NoSilk | F2862CT-ND‎ |  | ~
RN3 | 22 | Resistors_SMD:R_Array_Convex_4x0402 | 741X083220JPCT-ND | 3
RN1 | 10k | Resistors_SMD:R_Array_Convex_4x0402 | 741X083103JPCT-ND | 3
RN2 | 1k | Resistors_SMD:R_Array_Convex_4x0402 | 741X083102JPCT-ND | 6
RN4 | 1k | Resistors_SMD:R_Array_Convex_4x0402 | 741X083102JPCT-ND
U3 | MIC5219-5.0YM5 | TO_SOT_Packages_SMD:SOT-23-5_HandSoldering | 576-2770-1-ND‎ | 3 | http://ww1.microchip.com/downloads/en/DeviceDoc/MIC5219-500mA-Peak-Output-LDO-Regulator-DS20006021A.pdf
U4 | MIC5365-3.3YC5 | TO_SOT_Packages_SMD:SOT-353_SC-70-5 | 576-3193-1-ND‎ | 3 | http://ww1.microchip.com/downloads/en/DeviceDoc/mic5365.pdf